## Worksheet 1
WRF/WRF-Chem model setup | Description
Model version | 3.5.1
Domain
Domain D01 | Resolution: 15×15 km2
Latitude: 15.5–43.5∘, longitude: 67.6–107.4∘
Number of grid cells: west–east 221, north–south 201
Domain D02 | Resolution: 3×3 km2
Latitude: 25.4–29.6∘, longitude: 82.6–87.9∘
Number of grid cells: west–east 171, north–south 151
One-way nesting
Vertical levels | Number of levels: 31σ levels, model top: 10 hPa
Physics
Microphysics scheme | Lin et al. (option 2)
Longwave radiation scheme | RRTMG (option 4)
Shortwave radiation scheme | Goddard (option 2)
PBL physics scheme | YSU (option 1)
Surface layer | Revised MM5 scheme (option 11)
Cumulus parameterization scheme | New Grell (option 5)
Land-surface model | Noah land-surface model (option 2)
Chemistry
Chemistry option | RADM2/SORGAM with aqueous reactions included
feedback between meteorology and chemistry switched on (option 41)
Biogenic emission | MEGAN biogenic emissions online based upon the weather,
land use data
Biomass burning | Biomass burning emissions (Fire Inventory from the National Center for Atmospheric Research (NCAR) version 1: FINN, and plume rise calculation
Dry deposition | Dry deposition of gas and aerosol species
Dust | GOCART dust emissions with AFWA modifications
Input data
Boundary cond. meteorology | ERA-Interim (Dee et al., 2011), resolution: 0.75∘ × 0.75∘,
37 vertical levels from surface to 1 hPa
Sea surface temperature (SST) | NOAA OI SST
Land use | USGS
Albedo | NCEP
Anthropogenic emissions | EDGAR HTAP
Boundary conditions chemistry | MOZART (global CTM)