## Worksheet 1
Parameter | Value (units)
Basal dragging coefficient | C = 20 (10−5 yr m−1)
Calving threshold | Hcalv = 200 (m)
Conversion factor PDDs to melt for snow | fPDDsnow = 0.003 (mwe/PDD)
Conversion factor PDDs to melt for ice | fPDDice = 0.008 (mwe/PDD)
SD of near-surface temperature | σ = 5 (K)
Annual lapse rate | Γtann = 0.0080 (K m−1)
Summer lapse rate | Γtsum = 0.0065 (K m−1)