## Worksheet 1
R function | Equation | Description | Unit
Temperature-related indices
Freezing_index | (4, 6) | Freezing degree-days for air and ground | ∘C day
Thawing_index | (3, 5) | Thawing degree-days for air and ground | ∘C day
MAAT | (7) | Mean annual air temperature | ∘C
MAGST | (8) | Mean annual ground surface temperature (5 cm) | ∘C
MAGT | (10) | Mean annual ground temperature (at 15 m) | ∘C
NT | (11) | Thawing n factor
NF | (12) | Freezing n factor
Surface_Offset |  | The difference between the MAGST and MAAT | ∘C
Thermal_Offset |  | The difference between the TTOP and MAGST | ∘C
Vegetation_Offset |  | The second term (Surface_Offset) is negative and represents the reduction in MAGST due to vegetation effects in summer (vegetation offset) | ∘C
Nival_Offset |  | The first term (Surface_Offset) on the right-hand-side is positive and represents the elevation of MAGST over MAAT due to the insulating effect of winter snow cover (nival offset) | ∘C
TTOP_Smith | (13) | The temperature at the top of the permafrost using Smith & Riseborough function | ∘C
TTOP_Kudryavtsev | (14) | The temperature at the top of the permafrost using Kudryavtsev function | ∘C
Depth-related indices
Freeze_depth_Stefan | (20) | Maximum freezing depth using Stefan function | m
Thaw_depth_Stefan | (16) | Active layer thickness using Stefan function | m
ALT_Kudryavtsev | (19) | Active layer thickness (ALT) or maximum thawing depth using Kudryavtsev function | m
Region
Spatial_Pic | (3, 4, 7, 16) | Spatial changes with MAAT, DDTa, DDFa and ALT | m
Toolkit
Com_Indices_QTP |  | Computing all indices for all stations of the QTP
Outlier_Process |  | Process the abnormal value
VLH | (2) | Computing volumetric latent heat of fusion | J m−3
Convert_4_ggplot |  | Convert the values of TTOP & ALT to one column
Exist_Permafrost |  | To determine the stations where permafrost exist by TTOP values
Statistic
Stat | (21, 22, 23) | Statistical functions with 10 more methods
Spatial_Stat | (24) | Spatial statistical method, just for spatial trend
Com_Stats_QTP |  | Computing the statistical values for one or both of these indices
Visualization
Plot_3M |  | Plot MAAT, MAGST, and MAGT for all stations or a single station
Plot_TTOP_ALT |  | Plot TTOP and ALT for all stations or a station
ggplot_Pic |  | Plot multiple indices for all stations or a single station using ggplot2
Map_Pic |  | Plot multiple indices for all stations or a single station using ggmap
Netcdf_Multiplot |  | Regional visualization of NetCDF with multiple plots
Netcdf_Animation |  | Regional animation of NetCDF