## Worksheet 1
Variables | Meaning | Unit
Temperature | Daily mean air temperature | ∘C
Tmax | Daily maximum air temperature | ∘C
Tmin | Daily Minimum air temperature | ∘C
GT | Daily mean ground temperature in 0 cm | ∘C
GT_0_MAX | Daily maximum ground temperature at 0 cm | ∘C
GT_0_MIN | Daily minimum ground temperature at 0 cm | ∘C
temp | Spatial daily mean air temperature | ∘C
λt | Thermal conductivity of ground in thawed state | W m−1 K−1
λf | Thermal conductivity of ground in frozen state | W m−1 K−1
L | Latent heat of fusion | J m−3
ρ | Dry bulk density | kg m−3
W | Soil water content in thawed state | %
Wu | Soil unfrozen water content in frozen state | %
Psn | period of the temperature wave, adjusted for snow melt | s
CT | volumetric heat capacity during thawing | kJ m−3 K−1