## Worksheet 1
Symbol | Units | Description
b | m | Subglacial gap height (average over element)
be | m | Englacial storage volume per unit area of bed, be=ev(h-zb)
t | s | Time
q | m2 s−1 | Gap-integrated basal water flux, q=-b3g12ν(1+ωRe)∇h
m˙ | kg m−2 s−1 | Internal melt rate
pi | Pa | Ice overburden pressure, pi = ρigH
pw | Pa | Subglacial water pressure, pw = ρwg(h−zb)
Re | Dimensionless | Reynolds number, Re=¦q¦/ν
h | m | Hydraulic head
β | Dimensionless | Parameter to control opening due to sliding over bedrock bumps, β=(br-b)/lr for b
N | Pa | Effective pressure, N=pi-pw