## Worksheet 1
Symbol | Value | Units | Description
ρw | 1000 | kg m−3 | Bulk density of water
ie→b |  | m s−1 | Input rate of meltwater from englacial system to subglacial system
ρi | 910 | kg m−3 | Bulk density of ice
A |  | Pa−3 s−1 | Flow-law parameter
n | 3 | Dimensionless | Flow-law exponent
br | 0.1 | m | Typical height of bed bumps
lr | 2 | m | Typical spacing between bed bumps
ub | 10−6 | m s−1 | Sliding velocity (31.5 m a−1)
g | 9.8 | m s−2 | Gravitational acceleration
ω | 0.001 | Dimensionless | Parameter controlling nonlinear transition between laminar and turbulent flow
L | 3.34×105 | J kg−1 | Latent heat of fusion of water
G | 0.05 | W m−2 | Geothermal flux
ct | 7.5×10-8 | K Pa−1 | Change of pressure melting point with temperature
cw | 4.22×103 | J kg−1 K−1 | Heat capacity of water
ν | 1.787×10-6 | m2 s−1 | Kinematic viscosity of water
ev |  | Dimensionless | Englacial void ratio