## Worksheet 1
αM | mass accommodation coefficient of water vapour
αMA | mass accommodation coefficient of the chemical compound “A”
cA∞ | ambient concentration of the trace gas “A”
cpd | specific heat at constant pressure for dry air
DA | diffusion coefficient of the chemical compound “A”
E | reaction activation energy
HAeff | effective Henry's law constant of the chemical compound “A”
ΔHD | reaction enthalpy of dissociation at constant temperature and pressure
ΔHH | reaction enthalpy of dissolution at constant temperature and pressure
𝕂A | dissociation constant
k0,…,4 | reaction rate coefficients
κ | hygroscopicity parameter
MA | molar mass of the chemical compound “A”
n(rd) | spectral density function of aerosol particle sizes
ntot | total aerosol concentration
𝒩 | super-droplet multiplicity
θ | dry air potential temperature
pv | partial pressure of water vapour
p1000 | pressure equal 1000 hPa
R | gas constant
Rd | gas constant for dry air
ℝA | reaction rate of the chemical compound “A”
ρd | dry air density
rd | dry radius
rd‾ | mean radius of the assumed lognormal aerosol particle size distribution
rw | drop radius
rc | cloud water mixing ratio
rr | rain water mixing ratio
rv | water vapour mixing ratio
σg | geometric standard deviation
T | temperature of air
〈v〉 | average velocity of the molecules