## Worksheet 1
Description |  | Rezé | Pin Sec
Surface area |  | 4.7 ha | 31.3 ha
Housing type |  | Residential (single-family) | Residential (single- and multi-family)
Mean building height (Hmean) |  | 5.9 m | 9.3 m
Land use | garden | 55 % | 49 %
| building | 17 % | 19 %
| road | 28 % | 32 %
Soil texture | clay | 40 % | 8 %
| sand | 38 % | 51 %
Imperviousness of the surface area |  | 45 % | 51 %
Impervious surfaces connected to the sewer |  | 84 % | 61 %
Length of sewer network | wastewater | 803 m | 3911 m
| storm drain | 480 m | 6972 m
Mean sewer depth |  | 1.50 m | 1.50 m