## Worksheet 1
Parameter | Symbol | Value | Units
Nutrient quotas
Minimum phosphate : carbon quota | QPmin | 3.3×10-3 | mmol P (mmol C)−1
Maximum phosphate : carbon quota | QPmax | 1.1×10-2 | mmol P (mmol C)−1
Minimum iron : carbon quota | QFemin | 1.0×10-6 | mmol Fe (mmol C)−1
Maximum iron : carbon quota | QFemax | 4.0×10-6 | mmol Fe (mmol C)−1
Temperature
Reference temperature | Tref | 20 | ∘C
Temperature dependence | A | 0.05 | –
Photosynthesis
Maximum Chl a : phosphorus ratio | θNmax | 48 | mg Chl a (mmol P)−1
Initial slope of P–I curve | α | 3.83×10-7 | mmol C (mg Chl a)−1 (µEin m−2)−1
Cost of biosynthesis | ξ | 37.28 | mmol C (mmol P)−1
Grazing
Optimum predator : prey length ratio | ϑopt | 10 | –
Geometric SD of ϑ | σgraz | 2 | –
Total prey half-saturation | kCprey | 5 | mmol C m−3
Maximum assimilation efficiency | λmax | 0.7 | –
Grazing refuge parameter | Λ | −1 | (mmol C m−3)−1
Active switching parameter | s | 2 | –
Assimilation shape parameter | h | 0.1 | –
Other loss terms
Plankton mortality | m | 0.05 | d−1
Light attenuation
Light attenuation by water | kw | 0.04 | m−1
Light attenuation by chlorophyll | kChl | 0.03 | m−1 (mg Chl)−1