## Worksheet 1
Parameter | Description | Unit | Lower limit | Upper limit | Category
hveg | Vegetation height | (m) | 0.2 | Site specific | Vegetation
rst | Stomatal resistance | (s m−1) | 20 | 600 | Vegetation
LAImin | Reduction in leaf area index during the dormant season | (%) | 5 | 100 | Vegetation
LAImax | Annual maximum leaf area index | (m2 m−2) | 0.5 | 8 | Vegetation
Vr | Maximum storage capacity of the root zone | (mm) | 20 | 500 | Vegetation
Vcan | Canopy storage capacity per unit of LAI | (mm LAI) | 0.1 | 0.5 | Vegetation
k | Beer–Lambert's law extinction coefficient | (–) | 0.4 | 0.7 | Vegetation
fred | Reduction factor for transpiration below the root zone | (–) | 0 | 0.15 | Soil
z0 | Soil roughness length | (m) | 0.0003 | 0.013 | Soil
rs,soi | Soil surface resistance | (s m−1) | 0 | 100 | Soil
Ve | Maximum storage capacity of the first soil layer | (mm) | 5 | 45 | Soil
a | Spatial variability coefficient | (–) | 0 | 6 | Soil and epikarst
Vsoil | Mean soil storage capacity | (mm) | 20 | 800 | Soil
Vepi | Mean epikarst storage capacity | (mm) | 200 | 700 | Epikarst
Kepi | Mean epikarst outflow coefficient | (days) | 0 | 50 | Epikarst