## Worksheet 1
Variable | Name | Value | dust_opt | Equations
r | Roughness correction factor | Variable field | 4 | 18
S | Dust source strength function | Variable field | 1, 3, 4 | 1, 4, 14
Sb | Binary dust source function | Variable field | 4 | 21
sfrac | Soil separate class mass fraction | Variable field | 3 | 11
sp | Soil surface mass fraction, bin size p | Variable field | 1 | 1
U | 10 m wind speed | Variable field | 1 | 1
Up | Particle impact velocity | Variable | 4 | 25
Ut | threshold 10 m wind speed | Variable field | 1 | 1, 2, 3
u* | Wind friction velocity | Variable field | 3, 4 | 10, 20, 23, 24, 26, 27,
28, 33, 34, 35
u*t | Threshold wind friction velocity | Variable field | 3, 4 | 5, 17, 20, 23, 33, 34,
35
x | Dimensionless constant | 1.56 | 1, 3 | 5
xf | Frontal area index | Variable field | 4 | 18, 19
z0 | Roughness length | Variable field | 3 | 14
zmax | Highest topographic point in 10∘ × 10∘ area | Constant field | 1, 3, 4 | 4
zmin | Lowest topographic point in 10∘ × 10∘ area | Constant field | 1, 3, 4 | 4
zi | Topographic elevation, cell i | Constant field | 1, 3, 4 | 4
αi | Incidence angle of collisions | 15∘ | 4 | 25
β | Soil crusting factor | Constant field | 3 | 14
βv | Bombardment factor | Variable | 4 | 25
γ | Aggregation strength parameter | Variable field | 4 | 22, 23, 24, 27
γc | Dimensional constant | 1.65×10-4 kg s−2 | 4 | 17
ηc,i | Soil fraction available for disaggregation, bin i | Variable field | 4 | 24
ηf,i | Fully disturbed dust fraction, bin i | Variable field | 4 | 24, 27
ηm,i | Minimally disturbed dust fraction, bin i | Variable field | 4 | 24, 28
θ | Soil moisture
θg | Gravimetric soil moisture fraction | Variable field | 3, 4 | 7, 9
θg′ | Fraction of moisture without effect on capillary forces | Variable field | 3, 4 | 7, 8
θs | Moisture fraction, % saturation | Variable field | 1 | 1, 2. 3
θv | Volumetric soil moisture fraction | Variable field | 3, 4 | 9
κd,p | Size distribution weighting factor, dust size bin p | Variable | 3 | 15
λ | Crack propagation length | 12.0×10-4 cm | 3 | 15
π | Pi | 3.1416 | 4 | 25
ϕ | Soil porosity | Constant field | 3 | 9
ρa | Air density | Variable field | 1, 3, 4 | 2, 5, 10, 20, 33
ρb | Constant bulk density of the soil | 1000 kg m−3 | 4 | 24, 26
ρp | Particle density, size bin p | 2.5–2.65 g cm−3 | 1, 3, 4 | 2, 17
ρs,p | Particle density, saltation, size bin p | 2.5–2.65 g cm−3 | 1, 3, 4 | 5, 11
ρw | Water density | 1.0 g cm−3 | 1, 3, 4 | 2, 9, 17
ϱ | Soil plastic pressure | 30 000 N m−2 | 4 | 25, 26
σm | Revised bombardment efficiency | Variable field | 4 | 26, 27, 28
σp | Ratio of particle density to air density | Constant | 4 | 17, 24, 27
σs | Geometric standard deviation | 3 | 3 | 15
Ω | Bombardment efficiency | Variable field | 4 | 24