## Worksheet 1
| UKO2, UKC2 | UKO3, UKC3
Coupled and ocean-only mode configurations
NEMO ocean model code base | vn3.6, revision 5518 | vn3.6, revision 6232
Link to merged code copy repository | https://code.metoffice.gov.uk/trac/utils/browser/ukeputils/trunk/gmd-2017-110/uko2/nemo (last access: 18 February 2019) | https://code.metoffice.gov.uk/trac/utils/browser/ukeputils/trunk/gmd-2018/uko3/nemo (last access: 18 February 2019)
Model domain and resolution | 1.5 km horizontal resolution, matching exactly where overlapping with inner domain of UKA2, requiring 1458 grid cells in the west–east zonal direction and 1345 grid cells in the north–south meridional direction, with Arakawa C-grid staggering (Arakawa and Lamb, 1977).
Vertical levels | 51 vertical levels and a non-linear free surface. The vertical grid uses a stretched terrain following “S-coordinate” system as described by Siddorn and Furner (2013).
Bathymetry | Based on EMODnet (EMODnet Portal, Sep 2015 release), using a minimum depth of 10 m, with no coastal wetting and drying imposed.
Eddy viscosity | For momentum and tracers, bi-Laplacian viscosities are applied on model levels (using coefficients of 6×107 and 1×105 m4s−1, respectively).
Turbulence scheme | Generic length scale scheme is used to calculate turbulent viscosities and diffusivities (Umlauf and Burchard, 2003) and surface wave mixing is parameterized using the Craig and Banner (1994) scheme.
Bottom friction | Controlled through a log layer with a non-linear drag coefficient of 0.0025
Surface solar radiation | RGB light penetration scheme (see Lewis et al., 2018) for details; rn_abs = 0.66
River discharge | Climatological river discharge data are applied as freshwater forcing (Graham et al., 2018)
Initialization | For experiments in 2014, initial conditions provided from a 1-year run of the AMM15 model initialized on 1 January 2014 from GloSea5 with meteorological forcing from the ERA-Interim reanalysis (Dee et al., 2011). For the February 2015 simulations, initial conditions are taken from a 1-year run of the UKO2 configuration initialized from the 2014 AMM15 hindcast on 1 January 2015.
Horizontal boundary conditions | For experiments in 2014, daily boundary data of sea surface height, 2-D currents and 3-D temperature and salinity are provided from the archived 1∕4∘ resolution ocean data from the GloSea5 operational global seasonal forecast system (MacLachlan et al., 2015). For the February 2015 simulations, boundary data are provided from the archived 12 km resolution NATL12 operational ocean model configuration (e.g. Siddorn et al., 2016).
Compilation keys* | key_zdfgls, key_dynspg_ts, key_ldfslp, key_vectopt_loop, key_bdy, key_tide, key_shelf, key_vvl, key_nosignedzero, key_iomput, key_harm_ana, key_netcdf4
Ocean-only or ocean–wave coupled mode configurations
Meteorological forcing | Direct forcing approach, whereby the heat fluxes computed by an atmosphere model are applied, rather than being computed by NEMO based on bulk input properties. The key_shelf compilation key is also used, which implies that wind forcing is provided in the form of the U and V wind components rather than the surface stress components directly, and a surface layer parameterization applied to translate to the stress forcing at the surface. UKO2g and UKO3g – global MetUM operational forecast output UKO2h and UKO3h – high-resolution 1.5 km UKA2/UKA3 simulation output