## Worksheet 1
Name | W | F | S | P | Description | Unit
t_lpp | + |  |  |  | large-cell phytoplankton | mol kg−1 (N units)
t_spp | + |  |  |  | small-cell phytoplankton | mol kg−1 (N units)
t_cya | + |  |  |  | diazotroph cyanobacteria | mol kg−1 (N units)
t_zoo | + |  |  |  | zooplankton | mol kg−1 (N units)
t_det_? | + |  |  |  | detritus, N+C, fast decaying (1) to inert (6) | mol kg−1 (N units)
t_detp_? | + |  |  |  | phosphate in detritus, fractions 1 to 6 | mol kg−1 (N units)
t_don | + |  |  |  | autochthonous dissolved organic nitrogen | mol kg−1
t_poc | + |  |  |  | particulate organic carbon | mol kg−1
t_ihw | + |  |  |  | suspended iron hydroxide | mol kg−1
t_ipw | + |  |  |  | suspended phosphate bound to Fe (III) | mol kg−1
t_mow | + |  |  |  | suspended manganese oxide | mol kg−1
t_n2 | + |  |  | + | dissolved molecular nitrogen | mol kg−1
t_o2 | + |  |  | + | dissolved molecular oxygen | mol kg−1
t_dic | + |  |  | + | dissolved inorganic carbon | mol kg−1
t_alk | + |  |  | + | total alkalinity | mol kg−1
t_nh4 | + |  |  | + | ammonium | mol kg−1
t_no3 | + |  |  | + | nitrate | mol kg−1
t_po4 | + |  |  | + | phosphate | mol kg−1
t_h2s | + |  |  | + | hydrogen sulfide | mol kg−1
t_sul | + |  |  | + | elemental sulfur | mol kg−1
t_so4 | + |  |  | + | sulfate | mol kg−1
t_fe2 | + |  |  | + | ferrous iron | mol kg−1
t_ca2 | + |  |  | + | dissolved calcium | mol kg−1
t_mn2 | + |  |  | + | dissolved manganese (II) | mol kg−1
t_sil | + |  |  | + | silicate | mol kg−1
t_ohm_quickdiff | + |  |  | + | OH− ions with realistically quick diffusion | mol kg−1
t_ohm_slowdiff | + |  |  | + | OH− ions which move unrealistically slow with alkalinity | mol kg−1
t_sed_? |  | + | + |  | sedimentary detritus N+C, fractions 1 to 6 | mol m−2 (N units)
t_sedp_? |  | + | + |  | phosphate in sedimentary detritus, fractions 1 to 6 | mol m−2 (N units)
t_ihs |  | + | + |  | iron hydroxide in the sediment | mol m−2
t_ihc |  | + | + |  | iron hydroxide in the sediment – crystalline phase | mol m−2
t_ips |  | + | + |  | iron-bound phosphate in the sediment | mol m−2
t_ims |  | + | + |  | iron monosulfide | mol m−2
t_pyr |  | + | + |  | pyrite | mol m−2
t_mos |  | + | + |  | manganese oxide in the sediments | mol m−2
t_rho |  | + | + |  | rhodochrosite | mol m−2
t_i3i |  | + | + |  | potentially reducible Fe (III) in illite–montmorillonite mixed layer minerals | mol m−2
t_iim |  | + | + |  | Fe (II) adsorbed to illite–montmorillonite mixed layer minerals | mol m−2
t_pim |  | + | + |  | phosphate adsorbed to illite–montmorillonite mixed layer minerals | mol m−2
t_aim |  | + | + |  | ammonium adsorbed to illite–montmorillonite mixed layer minerals | mol m−2
h2o | virtual |  |  |  | water molecule
h3oplus | virtual |  |  |  | hydronium ion
ohminus | virtual |  |  |  | hydroxide ion
i2i | virtual |  |  |  | structural Fe (II) in illite–montmorillonite mixed-layer minerals