## Worksheet 1
Q | runoff as a volumetric flow rate, m3 s−1
P | precipitation as a volumetric flow rate, m3 s−1
ai(t), bi(t) | the lumped parameters of black box model, i=0 and 1
c‾+c̃(t) | the inverse of the runoff coefficient: c‾ is the constant component, c̃(t) is the Gaussian white noise
N‾+Ñ(t) | precipitation: N‾ is the constant component, Ñ(t) is the Gaussian white noise
Gc̃, GÑ | the intensities of the Gaussian white noise
Gc̃Ñδ(τ) | the correlation function for the mutually delta-correlated processes c̃(t) and Ñ(t)