## Worksheet 1
(a) Basic site characteristics | SuPy parameter (unit) | Value
Land cover fractions: building, paved, evergreen tree, deciduous tree, grass, bare soil and water | sfr (–) | [0.43, 0.38, 0.001, 0.019, 0.029, 0.001, 0.14]
Building height | bldgh (m) | 22
Evergreen tree height | evetreeh (m) | 13.1
Deciduous tree height | dectreeh (m) | 13.1
(b) Physics scheme |  | Code | Remark
Radiation | radiationmethod | 3 | Net all-wave radiation modelled with incoming longwave radiation modelled using air temperature and relative humidity (Loridan et al., 2011)
Heat storage | storageheatmethod | 1 | OHM model (Grimmond et al., 1991)
Anthropogenic heat | emissionsmethod | 2 | Anthropogenic heat model responding to temperature, population density, time of day and day of week (Järvi et al., 2011)
Snow | snowuse | 1 | Snow module to model snowpack and related thermal and hydrological dynamics (Järvi et al., 2014)
Roughness length for momentum | roughlenmommethod | 2 | Momentum roughness length determined using Grimmond and Oke (1999)
Roughness length for heat | roughlenheatmethod | 2 | Thermal roughness length determined using Kawai et al. (2009)
Atmospheric stability | stabilitymethod | 3 | Atmospheric stability correction function (Campbell and Norman, 1998)