## Worksheet 1
Model dimension | EPISODE- | TAPM (D4) | CMAQ (CD04)
CityChem
Horizontal size of | 30 × 30 km2 | 30 × 30 km2 | 916 × 724 km2
the domain (X×Y)
Horizontal resolution | 1000 m | 1000 m | 4000 m
Model grid and | Universal Transverse | Universal Transverse | Equidistant grid with
coordinate system | Mercator (UTM) coordinate system with WGS 1984 as a reference geoid | Mercator (UTM) coordinate system with WGS 1984 as a reference geoid | Lambert conformal projection
Vertical dimension | 24 layers, | 30 layers, | 30 layers,
and coordinate | terrain-following sigma coordinate system | terrain-following sigma coordinate system | sigma hybrid pressure coordinate system
Lowest model layer | 17.5 | 10 | 36
depth (m)
Number of vertical | 16 | 16 | 12
layers below 1000 m
Vertical top height | 3750 m | 8000 m | 100 hPa