## Worksheet 1
Symbol | Name | Units | Value(s)
SMCR | Optimal maximum continuous rating power | kW | 19 164
Vmax | Top design speed | kn | 21.1
Lwl | Length at waterline | m | 210
BWL | Beam (width at waterline) | m | 30
T | Draught | m | 11.5
TR | Ship natural roll period | s | 21.2
CT | Drag coefficient | – | γq STWq
q | Exponent in CT | – | 2
Δ | Displacement | m3 | 21 600–45 600
DWT | Deadweight | t | 33 434