## Worksheet 1
Temperature of atmospheric background state T0 | 250 K
Pressure of atmospheric background state p0 | 1000 hPa
Temperature amplitude of sound wave δT | 0.1 K
Initial radial boundaries of sound wave (b1;b2) | (2000 m; 30 000 m)
Location of sound wave center B→(λ;φ;z) | (180∘; 0∘; 50 000 m)
Number of sound wave crests n | 1
Rescale factor for radius of Earth η1 | 1/66
Rescale factor for angular velocity of Earth η2 | 0, 9.38
Height of model top Htop | 100 000 m
Horizontal ICON grid RnBk | R2B6 (mean horizontal mesh size: Δφ=0.355∘)
Constant vertical grid layer thickness Δz | 555.6 m
Time step Δt | η1⋅13.2 s
Gravitational acceleration g | 10-30ms-2