## Worksheet 1
Symbol | Description
η | Free surface elevation
H | Bottom topography
UA, VA | Vertical average velocity in x and y directions, respectively
U, V, W | Velocity in x, y, and σ directions, respectively
D | Fluid column depth
f | The Coriolis parameter
g | The gravitational acceleration
ρ0 | Constant density
ρ | In situ density
T | Potential temperature
S | Salinity
R | Surface solar radiation incident
q2∕2 | Turbulence kinetic energy
l | Turbulence length scale
q2l∕2 | Production of turbulence kinetic energy and turbulence length scale
dti | Time step of baroclinic mode
dte | Time step of barotropic mode
dx | Grid increment in x direction
dy | Grid increment in y direction
AM | Horizontal kinematic viscosity
AH | Horizontal heat diffusivity
KM | Vertical kinematic viscosity
KH | Vertical mixing coefficient of heat and salinity
Kq | Vertical mixing coefficient of turbulence kinetic energy