## Worksheet 1
| Variable name | Description | Value (default)
1 | LDIRECT | Simulation direction in time | 1 (forward) or −1 (backward)
2 | IBDATE | Start date of the simulation | YYYYMMDD: YYYY=year, MM=month, DD=day
3 | IBTIME | Start time of the simulation | HHMISS: HH hours, MI=minutes, SS=seconds. UTC zone.
4 | IEDATE | End date of the simulation | Same format as IBDATE
5 | IETIME | End time of the simulation | Same format as IBTIME
6 | LOUTSTEP | Interval of model output | Average concentrations are calculated every LOUTSTEP (10 800 s)
7 | LOUTAVER | Concentration averaging interval, instantaneous for value of zero | (10 800 s)
8 | LOUTSAMPLE | Numerical sampling rate of output, higher statistical accuracy with shorter intervals | (900 s)
9 | ITSPLIT | Time constant for particle splitting (particles are split in two after a given time) | (999 999 999 s)
10 | LSYNCTIME | All processes are synchronized to this time interval; it has to divide all values above | (900 s)
11 | CTL | Factor by which particle transport time step in the ABL must be smaller than the Lagrangian timescale tl; resulting time steps can be shorter than LSYNCTIME; LSYNCTIME is used if CTL | >1 for time steps shorter than tl; if CTL
12 | IFINE | Additional reduction factor for time step used for vertical transport only considered if CTL >1 | Positive integer (4)
13 | IOUT | Switch determining the output type | (1) mass concentration (residence time backwards), 2 volume mixing ratio, 3 both 1 and 2, 4 plume trajectories, 5 both 1 and 4.Add 8 for NetCDF output
14 | IPOUT | Switch for particle position output | (0) no particle output, 1 particle output every output interval, 2 only at the end of the simulation (useful, e.g., for warm start)
15 | LSUBGRID | Increase in ABL heights due to subgrid-scale orographic variations | (0)=off, 1=on
16 | LCONVECTION | Switch for convection parameterization | 0=off, (1)=on
17 | LAGESPECTRA | Switch for calculation of age spectra (needs file AGECLASSES) | (0)=off, 1=on
18 | IPIN | Warm start simulation, restarted from a particle dump (needs partposit_end file from previous simulation) | (0)=no, 1=yes
19 | IOER | Separate output fields for each location in the RELEASE file | (0)=no, 1=yes
20 | IFLUX | Output of mass fluxes through output grid box boundaries (northward, southward, eastward, westward, upward and downward) | (0)=off, 1=on
21 | MDOMAINFILL | Switch for domain-filling calculations: particles are initialized to reproduce air density or stratospheric ozone density; for limited-area simulations, particles are generated at the domain boundaries | (0)=no, 1 like air density, 2 stratospheric ozone tracer
22 | IND_SOURCE | Unit to be used at the source; see | (1)=mass, 2=mass mixing ratio
23 | IND_RECEPTOR | Unit to be used at the receptor; see | (1)=mass, 2=mass mixing ratio, 3=bwd. wet. dep., 4=bwd. dry. dep.
24 | MQUASILAG | Quasi-Lagrangian mode to track individual numbered particles | (0)=off, 1=on
25 | NESTED_OUTPUT | Switch to produce output also for a nested domain | (0)=no, 1=yes
26 | LINIT_COND | Switch to produce output sensitivity to initial conditions given in concentration or mixing ratio units (in backwards mode only) | (0)=no, 1=mass concentration, 2=mass mixing ratio
27 | SURF_ONLY | Output of SRR for fluxes only for the lowest model layer, most useful for backward runs when LINIT_COND set to 1 or 2 | (0)=no, 1=yes
28 | CBLFLAG | Skewed rather than Gaussian turbulence in the convective ABL; when turned on, very short time steps should be used (see CTL and IFINE) | (0)=no, 1=yes
29 | OHFIELDS_PATH | Default path for OH file
30 | d_trop | Tropospheric horizontal turbulent diffusivity Dh | (50 m2 s-1)
31 | d_strat | Stratospheric vertical turbulent diffusivity Dz | (0.1 m2 s-1)