## Worksheet 1
| INPUTS | OUTPUTS
Morphology and hydrology | – Flow direction – Area accumulation (hierarchic structure) – Run-off (mm yr−1) – Lake location and shape – Lake volume (m3) – Slope (m m−1) – Manning coefficient (s m-1/3) – Parameters for channel form (four of them) | – Cell area (m2) and width (m) – Streamflow (m3 yr−1) – Residence time in rivers and lakes (h) – Lake outlet discharge (m3 yr−1)
Contaminant | – Population (people per cell) – Contaminant consumption per capita (country level, g per person yr−1) – Population connected to WWTPs (country level, fraction) – Decay constant in the river network (h−1) – Human excretion rate (fraction) – WWTP attenuation efficiency (fraction) | – Contaminant concentration (g m−3)