## Worksheet 1
Process | Description | Inputs | Outputs | C function
Area | Calculates cell area | • No direct user inputs, but projection must be WGS84 | – Area for each cell in latitude direction* (m2) – Horizontal cell width for each cell in latitude direction* (m) | Area_m2 _fun.c
Flow routing | Calculates streamflow | • Raster of flow direction • Raster of area accumulation • Raster of run-off (m yr−1) ▹ Area (m2) | – Raster of streamflow* (m3 yr−1) | Flow_accumulation_m2.c
Residence time calculator | Calculates residence time for every cell | • Raster of slope (m m−1) • Manning coefficient (s m-1/3) • Parameters of channel form (four) ▹ Raster of streamflow (m3 yr−1) ▹ Cell height and cell width (m) √ Raster of flow direction √ Raster of area accumulation | – Raster of flow velocity* (m s−1) – Raster of residence time in rivers (h) | RT_rivers_calculator.c
Lake RT incorporation | Incorporates lakes into the RT raster | • Raster of lake location and shape • Raster of lake volume (m3) | – Raster of residence time in rivers and lakes* (h) – Vector of outlet discharge per lake* (m3 yr−1) | RT_lakes_incorporation.c
Contaminant load | Calculates consumption by population and attenuation in WWTPs | • Population raster (people per pixel) • Raster of pharmaceutical consumption per capita (g per person yr−1) • Raster of fraction of sewage-treated • Rate of contaminant excretion • Rate of contaminant removal in WWTPs | – Raster of contaminant load from human consumption to the river network (g yr−1) | Initial_contaminant_load.c
Contaminant routing | Calculates contaminant routing in the river network | • Exponential decay rate (h−1) ▹ Raster of residence time (h) ▹ Raster of streamflow (m3 yr−1) √ Raster of flow direction √ Raster of area accumulation | – Raster of contaminant concentration* (g m−3) or load* (g yr−1) in the river network | Contaminant_accumulation.c