## Worksheet 1
Symbol | Units | Definition
As | – | Suzuki parameter (controls the vertical location of the maximum of the emission)
C | kg m−3 | scaled concentration (c)
Ca | Jkg-1K-1 | air specific heat capacity at constant pressure
Cd | – | particle drag coefficient
Cs | Jkg-1K-1 | solid (particles) specific heat capacity at constant pressure
Cv | Jkg-1K-1 | gas specific heat capacity at constant pressure
c | kg m−3 | mass concentration of a substance mixedwithin a fluid (air)
D | kgm-2s-1 | ground deposition mass flux (D=c ud)
Df | – | fractal exponent
d | m | particle sphere equivalent diameter
dA | m | diameter of particle aggregates
dn | m | average between particle minimum (d3) and the maximum (d1) dimensions
ds | m | equivalent diameter of saltating particles
F | kgm-2s-1 | advective mass flux (F=c u)
FV | kgm-2s-1 | vertical resuspension emission flux
FH | kgm-2s-1 | horizontal flux of saltating particles
fi | – | mass fraction of the ith bin
G | kgm-2s-1 | sedimentation mass flux (G=c us)
Gh | – | stability function (see Eq. 18)
Gm | – | stability function (see Eq. 17)
g | m s−2 | gravity acceleration modulus
H | kgm-2s-1 | diffusive mass flux (H=-K∇c)
H | m | eruption column height
HT | m | top of the computational domain
h | m | terrain height (topography)
hc | m | cloud thickness
hp | m | height of the atmospheric boundary layer(ABL)
I | kgm-3s-1 | mass sink term per unit time and volume
𝕂 | m2 s−1 | diffusion tensor
kf | – | fractal pre-factor
kh | m2 s−1 | horizontal component of the diffusion tensor
kht | m2 s−1 | horizontal diffusion by transport (see Eq. 7)
khn | m2 s−1 | horizontal numerical diffusion (see Eq. 8)
kr | s−1 | isotope decay rate
kv | m2 s−1 | vertical component of the diffusion tensor
L | m | Monin–Obukhov length
lc | m | characteristic length scale
𝕄 | – | Jacobian transformation matrix (components mij)
Mip | kg s−1 | emission rate for bin i at source point p
Mo | kg s−1 | total emission rate (source strength)
mi | – | mapping factors (m1,m2,m3) (diagonalterms of Jacobian matrix)
n | – | outwards unit normal vector
N | s−1 | Brunt–Väisälä frequency
nb | – | number of species discrete bins
no | – | gas mass fraction
np | – | number of point sources in emission schemes
n˙tot | m-3s-1 | total particle decay per unit volume and time
Prt | – | turbulent Prandtl number
pmn | – | relative probability of decay of the isotope m to the isotope n
q | m3 s−1 | volumetric flow rate into the plume umbrella region
R | m | radius of gravity current
Re | m | radius of the Earth
ra | s m−1 | aerodynamic resistance
rb | s m−1 | quasi-laminar resistance
Re | – | Reynolds number
Ri | – | Richardson number
Rib | – | Richardson bulk number
S | kgm-3s-1 | mass source term per unit time and volume
Sc | – | Schmidt number
St | – | Stokes number of particles
t | s | time
t1∕2 | s | radioactive element half live
Ta | K | air temperature
To | K | magma (mixture) temperature at the vent
U | m s−1 | scaled velocity U=(U,V,W)
u | m s−1 | fluid velocity vector (wind velocity) u=(u,v,w)
ud | m s−1 | ground deposition velocity vector
us | m s−1 | settling (terminal) velocity vector us=(0,0,-ws)
uh | m s−1 | horizontal wind velocity modulus
ur | m s−1 | radial velocity
u* | m s−1 | friction velocity
u*t | m s−1 | threshold friction velocity
V | m3 | volume (of a computational grid cell)
X | m | scaled coordinates X=(X1,X2,X3)
z | m | vertical coordinate; distance from the ground
zb | m | top bottom height (above terrain)
zo | m | ground roughness height
zt | m | emission top height (above terrain)