## Worksheet 1
Type of source | Vertical distribution of mass | Total source strength Mo options | Comments
POINT HAT SUZUKI | Prescribed (same for all bins) | (i) Prescribed; (ii) given byEq. (29); (iii) given by Eq. (30) | Vertical distributions valid for any type of bin but source strength options (ii) and (iii) are for volcanic particles only
PLUME | Computed by the FPLUME-1.0model (bin dependent) | (i) Prescribed; (ii) computed byFPLUME-1.0 model from eruption column height (inverse problem) | Only for volcanic particles/aerosols
RESUSPENSION | Distributed linearly within the ABLor assigned to the first verticalmodel layer (bin dependent) | Computed from surface cell areaand vertical flux using emissionschemes (Eqs. 33, 34 or 36) | Only for resuspended particles(ash and dust)