## Worksheet 1
Variable | Description
Zhh | Radar reflectivity factor at horizontal polarization (dBZ)
Zvv | Radar reflectivity factor at vertical polarization (dBZ)
Zvh | Cross-polarization radar reflectivity factor (dBZ)
ZDR | Differential reflectivity, defined as the ratio between the fraction of horizontally polarized backscattering and vertically polarized backscattering (dB)
LDRh | Linear depolarization ratio, defined as the ratio of the power backscattered at vertical polarization to the power backscattered at horizontal polarization for a horizontally polarized field (dB)
KDP | Specific differential phase, defined as the backward propagation phase difference between the horizontally and vertically polarized waves at a specific distance (∘km-1)
δ | Differential backscatter phase, defined as the difference between the phases of horizontally and vertical polarized components of the wave caused by backscattering from the objects in the radar resolution volume, computed based on Trömel et al. (2013) (∘)
Ah | Specific attenuation at horizontal polarization, or, for horizontally polarized waves, represented by forward scattering amplitudes (dB km−1)
Av | Specific attenuation at vertical polarization, or, for vertically polarized waves, represented by forward scattering amplitudes (dB km−1)
ADP | Specific differential attenuation, defined as the difference between the specific attenuations for horizontally and vertically polarized waves (dB km−1)
VD | Mean radial Doppler velocity (positive away from the radar) (m s−1)
VD_90 | Mean vertical Doppler velocity (positive upward) (m s−1)
SWTOT | Spectrum width, including contribution of four major spectral broadening mechanisms (Doviak and Zrnić, 2006): (1) different hydrometeor terminal velocities of different sizes SWH, (2) turbulence, (3) mean wind shear contribution, and (4) cross-wind contribution. Antenna motion and contributions due to variation of orientation and vibrations of hydrometeor are not considered. (m s−1)
SWH_90 | Spectrum width due to different hydrometeor terminal velocity of different sizes in vertical, such that SWH_90=SWH (θ=90∘), where θ is the elevation angle measured from horizontal (m s−1)
VRW | Reflectivity weighted velocity (positive downward) (m s−1)
ZMIN | Radar minimum detectable reflectivity (dBZ)
Spectra_Zhh | Radar Doppler spectra at horizontal polarization (ms-1dB-1)
Spectra_Zvv | Radar Doppler spectra at vertical polarization (ms-1dB-1)
Spectra_Zvh | Cross-polarization radar Doppler spectra (ms-1dB-1)