## Worksheet 1
Test | Parameters | Values
1 (single flow channel, | Flow rate Q | 10 m3 h−1
ADE, instantaneous | Injected mass m | 20 g
injection) | Mean transit time T0 | 200 h
| Péclet number Pe | 2
2 (single flow channel, | Mean transit time T0 | 70 h
ADE, exponentially | Péclet number Pe | 10
decaying injection) | Initial (maximum) injection concentration C0 | 8.0×10-3 mg L−1
| Gamma coefficient γ | 0.9
3 (single flow channel, | Q, m, T0, Pe | Same as test 1
SFDM) | Diffusion parameter β | 0.04 h-1/2
4 (single flow channel, | Q, m, T0, Pe | same as test 1
2RNE) | Length of the flow channel L | 1000 m
| Fraction of mobile water ψ | 0.7
| Omega coefficient ω | 0.1 m−1
5 (two channels, | Total system flow rate Q | 10 m3 h−1
MDM-ADE) | Mass flowing through the first channel m1 | 12 g
| Mass flowing through the second channel m2 | 8 g
| Mean transit time in the first channel T01 | 170 h
| Mean transit time in the second channel T02 | 300 h
| Péclet number in the first channel Pe1 | 15
| Péclet number in the second channel Pe2 | 80