## Worksheet 1
Parameter | Description | Dimension | Specific model*
bj | Half-aperture of the jth flow channel | L | MDP-SFDM
Cj | Concentration in the jth flow channel | M L−3
Cpj | Concentration in the immobile domain assigned to the jth channel | M L−3 | MDP-SFDM
Cimj | Concentration in the immobile domain assigned to the jth channel | M L−3 | MDP-2RNE
C0 | Initial (maximum) concentration at the inflow boundary for an exponentially decaying injection concentration | M L−3 | MDMed
Dj | Dispersion coefficient in the jth flow channel | L2 T−1
Dpj | Molecular diffusion coefficient in the immobile domain assigned to the jth channel | L2 T−1 | MDP-SFDM
Lj | Length of the jth flow channel | L
mj | Part of the solute mass flowing through the jth channel | M | MDMi, MDP-SFDM, MDP-2RNE
N | Number of flow channels | –
Nmax | Maximum number of flow channels | –
Pej | Péclet number in the jth channel | –
P | Number of optimized model parameters | –
PHI | Measurement objective function (sum of the squared weighted differences between the tracer BTCs and the model-fitted curves) | M2 L−6
Q | Total system flow rate | L3 T−1
Qj | Flow rate in the jth channel | L3 T−1
t | Time variable | T
Tmin | Minimum time value of the user-provided BTC | T
Tmax | Maximum time value of the user-provided BTC | T
T5 | T5 time, Eq. (18) | T
T5th | Earliest time at which the concentration values exceed 5 % of the maximum concentration value | T
T95 | T95 time, Eq. (19) | T
T95th | Latest time at which the concentration values exceed 5 % of the maximum concentration value | T
T0j | Mean transit time in the jth channel | T
uj | Advection velocity in the jth flow channel | L T−1
xj | Spatial coordinate along the jth flow channel | L
yj | Spatial coordinate perpendicular to the jth flow channel | L
αj | First-order mass transfer coefficient between the mobile and immobile domains assigned to the jth channel | T−1 | MDP-2RNE
βj | Diffusion parameter in the jth flow channel, Eq. (12) | T-1/2 | MDP-SFDM
γj | Gamma coefficient in the jth flow channel, Eq. (8) | – | MDMed
θj | Volumetric water content of the mobile domain assigned to the jth channel | – | MDP-2RNE
θimj | Volumetric water content of the immobile domain assigned to the jth channel | – | MDP-2RNE
λj | Time decay constant that controls the exponentially decaying release of tracer in the jth channel | T−1 | MDMed
ξ | Integration variable, Eq. (11) | T | MDP-SFDM
σj | Standard deviation of travel times for transport by advection and dispersion in the jth channel | T
τ | Integration variable, Eq. (15) | L | MDP-2RNE
ψj | Fraction of mobile water in the jth channel, Eq. (16) | – | MDP-2RNE
ωj | Omega coefficient in the jth flow channel, Eq. (17) | L−1 | MDP-2RNE