## Worksheet 1
Variable | Type | Low | High | Notes
learn_k | int | 0 | 2 | (0) Do not train θ; (1) generate observations and learn θ; (2) learn θ from non-synthetic data.
learn_m | int | 0 | 1 | (0) Do not train local β and δ; (1) find local β and δ as in Sect. 2.3.
sampling | int | 0 | 2 | (0) Skip sampling; (1) calculate GP marginals at each grid point; (2) sample from GP.
area | char* | – | – | Area definition setting longitude and latitude minimum and maximum values
ndays | int | 1 | ∞ | Number of days to be simulated
ω | float | >0 | 180 | 1 d grid resolution in degrees – small values degrade esp. posterior sampling performance.
nker | int | 1 | 10 | Number of subkernels kl in k
cfc | struct* | – | – | Recursive struct pointer defining k1…knker and corresponding θ; see Sect. 2.4.
mf | struct* | – | – | Struct pointer for defining type of m(⋅,⋅) and associated (initial) β and δ; see Sect. 2.2.
ζtrain | float | 0 | ∞ | Fraction of observations that are randomly included in ψobs when learning θ, β, and δ
ζsample | float | 0 | ∞ | Fraction of observations that are randomly included in ψobs when sampling≠0
σmin2 | float | 0 | ∞ | Discard observation at xiobs for x* if k(xiobs,x*)
nref | int | 0 | ∞ | Number of reference points in Eref in Eq. (24) for training θ
nsynthetic | int | 0 | ∞ | Number of random locations where synthetic data are generated for training θ
σsynthetic2 | float | 0 | ∞ | Variance in Gaussian noise added to synthetic observations
κ | int | 1 | ∞ | Maximum subkernel size; values κ>nker-11000 will be slow due to 𝒪(κ3) scaling.