## Worksheet 1
Symbol | Description
a, ai | attributes of a particle
a, ai | equatorial radius of an ice particle
a | coefficient of curvature term of Köhler curve
Ai | projected area of a particle perpendicular to flow direction
Aicc | area of circumcircle of Ai
Aice | area of circumscribed ellipse of Ai
Ag | geometric cross-sectional area
Ainsol | surface area of an insoluble substance
b | coefficient of solute term of Köhler curve
b1, b2 | constant for ventilation coefficients
c, ci | polar radius of an ice particle
cpd, cpv, cp | isobaric specific heat of dry air, water vapor, and moist air; cp:=qdcpd+qvcpv
csulf, cdust | initial number concentration of ammonium bisulfate aerosol particles and mineral dust particles
cSP | initial number concentration of super-particles
C | electric capacitance of a spheroid
CSC | Cunningham slip correction factor
ddust | mineral dust particle diameter
di | particle characteristic length
Di | particle maximum dimension
Dv | diffusivity of water vapor in air
e, ei | vapor pressure and ambient vapor pressure
esw, esi | saturation vapor pressure over planar liquid water surface, over planar ice surface
esiw,eff | effective saturation vapor pressure with respect to droplet surface
Ecoal, Erime, Eagg | collection efficiencies of collision–coalescence, –riming, and –aggregation
Ecoalcollis, Ecoalcoal | collision and coalescence efficiencies of coalescence; Ecoal=EcoalcollisEcoalcoal
Eaggcollis, Eaggstick | collision and sticking efficiencies of aggregation; Eagg=EaggcollisEaggstick
fvnt‾, fvnt | ventilation coefficients for mass growth rate and axis growth rate
Fidrg | drag force from moist air on a particle
Fki, Fdi, Fkw, Fdw | thermodynamic terms of a particle's diffusional growth
g | Earth's gravity
G, Gi, Glmn | state of moist air, state of ambient moist air, state of moist air at grid point (l,m,n)
i, j, k | index of particles or super-particles
infz, inmlt, inrime | indices of the nth frozen droplet, melted ice particle, and rimed droplet
Ir(t), Is(t) | set of all particle indices at time t, set of all super-particle indices
Iα | degree of a solute's ionic dissociation
k | thermal conductivity of moist air, or viscous shape factor for vBöhm∞
K, Kcoal, Krime, Kagg | collision–coalescence, –riming, and –aggregation kernels
Lv, Ls Lf | latent heat of vaporization, latent heat of sublimation, and latent heat of fusion
m, mi | particle mass
m* | normalized ice particle mass
mmini | arbitrary small mass
mrime, mirime | ice particle rime mass
mαsol, mαisol | mass of a soluble substance contained in a particle; α=1,…,Nsol
mαinsol, mαiinsol | mass of an insoluble substance contained in a particle; α=1,…,Ninsol
Mαsol | molecular weight of a solute
n(a,x,t) | particle distribution function
nsulf(logrdrysulf,Tfz) | initial distribution function of ammonium bisulfate particles
nmono, nimono | number of monomers of an ice particle
nS(T) | ice nucleation active surface site (INAS) density
Nr(t), Ns(t) | total number of particles at time t, total number of super-particles at time t
Nrwp, Nswp | total number of particles accumulated over the whole period, total number of accumulated super-particles
NmFr | mixed Froude number
NSc | Schmidt number
Ninsol, Nsol | number of insoluble substances, number of soluble substances
NReii, NReiclm, NReiw | Reynolds number of an ice particle, of an ice particle based on the column width, and of a droplet
NSti/w, NStw/i | Stokes impaction parameter when a droplet collects an ice particle and when an ice particle collects a droplet
Nsulf(rdrysulf) | accumulated number of particles smaller than rdrysulf per unit volume of air at t=0
p | probability density
pi∕w, pw∕i | pi/w:=rji/rk, pw/i:=rk/rji
P | probability
PINia | probability that a mineral dust particle is IN inactive; PINia:=P(Tfz≤-38∘C)
PINiaSP | fraction of super-particles used for IN inactive mineral dust particles
P, Pi | pressure, ambient pressure
P0 | reference pressure; P0=1000 hPa
Pjk | probability of collision–coalescence, –riming, and –aggregation
qi, qicc, qice | area ratio, area ratio with respect to circumcircle, and area ratio with respect to circumscribed ellipse; qicc:=Ai/Aicc, qice:=Ai/Aice
qv, qd | specific humidity and mass of dry air per unit mass of moist air; qv:=ρv/ρ, qd:=ρd/ρ
r, ri | radius of the volume-equivalent sphere of liquid water in a particle
rii | radius of the volume-equivalent sphere of an ice particle; rii:=(ai2ci)1/3
rdrysulf | dry radius of the ammonium bisulfate component
Rd, Rv, R | gas constants of dry air, vapor, and moist air; R:=qdRd+qvRv
s | power-law exponent of area–dimension relationship
sv, ss, sf | source terms by vaporization, sublimation, and fusion
Siw, Sii | ambient saturation ratio over liquid water, over ice; Siw:=ei/esw, Sii:=ei/esi
t | time
Δt, Δtadv, Δtfz∕mlt, | common time step, time steps for advection of particles; freezing and melting;
Δtcnd∕evp, Δtdep∕sbl, | condensation and evaporation; deposition and sublimation;
Δtcollis, Δtdyn | collision–coalescence, –riming, and –aggregation; and fluid dynamics
tnfz, tnmlt, tnrime | times of the nth freezing event, melting event, and riming event
T, Ti | temperature, ambient temperature
Tfz, Tifz | particle freezing temperature
Tminfz, Tmaxfz | Tminfz:=-36 ∘C, Tmaxfz:=-12 ∘C
Tisfc | particle surface temperature
U, Ui | wind velocity, ambient wind velocity; U=(U,V,W)
v, vi | particle velocity
vimp | impact velocity
vi∞ | particle terminal velocity
V, Vi | ice particle apparent volume
Vmax | largest possible volume
ΔV | well-mixed volume
x, xi | particle position
Δx, Δy, Δz | grid size
X | NSc1/3(NReii)1/2, or Davies (Best) number for vBöhm∞
Y,Y↓ | Y:=-rkvimp/Tjsfc, Y↓:=min(Y,3.5)
z^ | unit vector in the z-axis direction
α, β | index of aerosol substances
β | power-law exponent of mass–dimension relationship, or auxiliary parameter for vBöhm∞
γ | constant for ventilation coefficients, coefficient of the artificial hyper-diffusion term, or auxiliary parameter for vBöhm∞
Γ(T), Γ* | inherent growth ratio, effective inherent growth ratio; Γ*:=Γ(T)fvnt
Γ(ϕ) | a function for vBöhm∞
δd(x) | d-dimensional Dirac delta function
θ | potential temperature of moist air; θ:=T/Π
κ | power exponent relating porosity to projected area
μ | dynamic viscosity of moist air
ξi | super-particle multiplicity
Π | Exner function of moist air; Π:=(P/P0)R/cp
ρ, ρi | density of moist air, density of ambient moist air; ρ:=ρd+ρv
ρd | density of dry air
ρdep, ρrime, ρsbl | deposition, rime, and sublimation densities
ρv, ρvi | vapor density, ambient vapor density
ρi, ρii | ice particle apparent density
ρcrti | limiting value of the apparent density
ρjki‾ | volume-weighted average density
ρjki,min, ρjki,max | minimum and maximum possible apparent density
ρtruei | ice crystal true density
ρvisfc | vapor density at a particle surface
ρw | density of liquid water
ϕ, ϕi | ice particle aspect ratio; ϕ:=c/a
∂⋅/∂t¦cm | coupling term from cloud microphysics to fluid dynamics of moist air
′ | prime denotes a resultant particle