## Worksheet 1
Preprocessing utility | Purpose | Required input | Preprocessing output
MCWIND | MCWIND diagnostically creates fields of meteorological variables using meteorological observations | Meteorological observations (temperature, wind speed, relative humidity, wind direction, precipitation, and cloud cover) from two or more meteorological observation stations; requires the observed differential in temperature between two heights in order to infer vertical stability | Meteorological fields on the EPISODE model horizontal and vertical gridding; all variables can be specified in ASCII or binary format, and MCWIND can also create constant topography and surface roughness fields across the entire domain
CAMSBC | Downloads and interpolates the CAMS regional air quality forecasts to the EPISODE modelling domain and grid | Downloaded CAMS regional forecast in NetCDF or GRIB2 format | Interpolated initial and background concentrations for the EPISODE model domain
UECT | UECT produces the various emission input files for point sources, line sources, and area-source categories independently of AirQUIS | Emission data on georeferenced or gridded yearly emission totals for NOx, NMVOC, CO, SO2, NH3, PM2.5, and PM10 in a tabular CSV file | Emission input files in ASCII format for EPISODE containing hourly varying emission data defined for each source category and pollutant
TAPM4CC | TAPM4CC creates 2D and 3D meteorological fields based on output from the TAPM model | TAPM *.outa file of a simulation with the number of vertical layers matching that of the EPISODE model domain | Hourly meteorological 2D and 3D (24 vertical layers up to 3750 m of height) and topography input files in binary format for use in EPISODE
Auxiliary utilities | Utilities for creating topography and surface roughness input files for EPISODE | One can either extract the topography and surface roughness from the WRF and AROME meteorological files or specify constant values across the domain | Input files for surface roughness and topography in ASCII format for the EPISODE model domain (only relevant when running with AROME meteorology)