## Worksheet 1
Description | Symbol | Units
Maximum rate of nitrification in the water column | τnit,wc | 0.1 d−1
Oxygen half-saturation constant for nitrification | Knit,O | 500 mg O m−3
Rate of P adsorbed/desorbed equilibrium | τPabs | 0.04 d−1
Isothermic const. P adsorption for NAP | kPads,wc | 30 kg NAP−1
Oxygen half-saturation for P adsorption | KO2,abs | 2000 mg O m−3