## Worksheet 1
Description | Symbol | Small | Large
Maximum growth rate of zooplankton at Tref (d−1) | μZ | 4 | 1.33
Nominal cell radius of zooplankton (µm) | rZ | 5 | 320
Growth efficiency of zooplankton | EZ | 0.462 | 0.426
Fraction of growth inefficiency lost to detritus | γZ | 0.5 | 0.5
Swimming velocity (µm s−1) | UZ | 200 | 3000
Constants
Boltzmann's constant | κ | 1.38066×10-23 | J K−1
Viscosity | ν | 10−6 | m2 s−1
Dissipation rate of TKE | ϵ | 10−6 | m3 s−1
Oxygen half-saturation for aerobic respiration | KOA | 256 | mg O m−3