## Worksheet 1
Parameter | Value | Unit | New in V2.0 | Description
AFW | 103 070 | kg | × | Airframe weight estimated by AFW=MEW-NengEDW
ct | 0.75 | (USD) s−1 | × | Unit time costsa
cf | 0.51 | (USD) kg−1 | × | Unit fuel costsa
CD0 | 0.019805 | – |  | Parasitic drag coef. (cruise)b
CD2 | 0.031875 | – |  | Induced drag coef. (cruise)b
Cf1 | 0.61503 | kgmin-1kN-1 |  | First thrust specific fuel consumption (TSFC) coef. (jet engines)b
Cf2 | 919.03 | kt |  | Second TSFC coef.b
Cfcr | 0.93655 | – |  | Cruise fuel flow correction coef.b
EDW | 5091.62 | kg | × | Engine dry weight; CF6-80E1A2 enginec
EINOx,ref | 4.88; 12.66; | g(NOx) (kg(fuel))−1 |  | Reference NOx emission index at takeoff, climb out, approach
| 22.01; 28.72 |  |  | and idle conditions (sea level); CF6-80E1A2 (2GE051)d
EIH2O | 1230 | g(H2O) (kg(fuel))−1 |  | H2O emission indexe
fref | 0.228; 0.724; | kg(fuel) s−1 |  | Reference fuel flow at takeoff, climb out, approach, and idle
| 2.245; 2.767 |  |  | conditions (sea level); CF6-80E1A2 (2GE051)d
g | 9.8 | m s−2 |  | Gravity acceleration
JFD | 0.804 | kg L−1 | × | Jet fuel density at 15 ∘C (Jet A-1)
JFP | 0.41 | (USD) L−1 | × | Jet fuel pricef
M | 0.82 | – |  | Cruise Mach numberb
MEW | 113 253 | kg | × | Baseline manufacture empty weight (MEW=0.9053OEW)g
MPL | 47 900 | kg |  | Maximum payloadb
MTOGW | 212 000 | kg | × | Maximum takeoff weighth
Nseat | 295 | – | × | Number of seats (3 class)i
Neng | 2 | – | × | Number of enginesh
OEW | 125 100 | kg |  | Operational empty weightb
OLF | 0.62 | – |  | ICAO overall (passenger/freight/mail) weight load factor in 2008j
P0 | 101 325 | Pa |  | Reference pressure (sea level)
rinf | 2.28 | % | × | Ave. United States inflation rate (1994–2014)k
R | 287.05 | JK-1kg-1 |  | Gas constant for dry air
S | 361.6 | m2 |  | Reference wing surface areab
SLST | 268.7 | kN | × | Thrust per engine (maximum continuous); CF6-80E1A2h
SPD | 86 400 | s d−1 |  | Time (Julian date) × SPD=Time (s)
T0 | 288.15 | K |  | Reference temperature (sea level)
Ypre | 2015 | year | × | Present year for COC calculation
Yref | 1993 | year | × | Reference year for COC calculation
γ | 1.4 | – |  | Adiabatic gas constant