## Worksheet 1
Property | Unit | Attribute type | New in V2.0 | Description
aCCFO3 | K (kg(NO2))−1 | W | × | Algorithmic climate change function of ozoneab; see Eq. (A1)
aCCFCH4 | K (kg(NO2))−1 | W | × | Algorithmic climate change function of methaneab; see Eq. (A2)
aCCFH2O | K (kg(fuel))−1 | W | × | Algorithmic climate change function of water vaporab; see Eq. (A3)
aCCFCO2 | K (kg(fuel))−1 | W | × | Algorithmic climate change function of CO2c; see Eq. (A4)
aCCFcontrail | K (km(contrail))−1 | W | × | Algorithmic climate change function of contrailsd; see Eq. (A5)
Potcov | fraction | W | × | Potential persistent contrail cirrus coveragee
P | Pa | W |  | Pressure
T | K | W |  | Temperature
ρ | kg m−3 | W |  | Air density
u,v,w | m s−1 | W |  | Three-dimensional wind components
a | m s−1 | W |  | Speed of sound
ATR20O3 | K | S | × | Anticipated climate impact of ozone; see Eq. (8)
ATR20CH4 | K | S | × | Anticipated climate impact of methane; see Eq. (9)
ATR20H2O | K | S | × | Anticipated climate impact of water vapor; see Eq. (10)
ATR20CO2 | K | S | × | Anticipated climate impact of CO2; see Eq. (11)
ATR20contrail | K | S | × | Anticipated climate impact of contrails; see Eq. (12)
ATR20total | K | S | × | Anticipated climate impact (total); see Eq. (13)
d | m | S |  | Flight distance
ETO | Julian date | W |  | Estimated time over
FT | s | T |  | Flight time; FT=(ETOnwp-ETO1)×SPD
h | m | W |  | Flight altitude
h‾ | m | T |  | Mean flight altitude; h‾=1/nwp∑i=1nwphi with waypoint number nwp
PCCdist | km(contrail) | S | × | Contrail distancef
VTAS | m s−1 | W |  | True airspeed
Vground | m s−1 | W |  | Ground speed
λ | deg | W |  | Longitude
ϕ | deg | W |  | Latitude
COC | USD | T | × | Cash operating costg
EINOx,a | g(NOx) (kg(fuel))−1 | W |  | NOx emission index
Fcr | kg(fuel) s−1 | W |  | Fuel flow of an aircraft (cruise)
FUEL | kg | S |  | Fuel use
H2O | g(H2O) | S |  | H2O emissions
m | kg | W |  | Aircraft weight
NOx | g(NOx) | S |  | NOx emissions
SOC | USD | T | × | Simple operating cost