## Worksheet 1
Parameter | Description | Value | Grid source | Min | Mean | Max
Wm | Water capacity of soil in mm | 1 |  | 0 | 206 | 2500
Fc | Saturated hydrologic conductivity in mm h−1 | 1 |  | 0 | 8 | 51
b | Exponent of the infiltration curve | 1 |  | 0 | 5 | 12
Im | Percentage impervious area in % | 1 |  | 0 | 1 | 96
Ke | Potential evapotranspiration adjustment factor | 1 | NA | NA | NA | NA
Iwu | Initial soil saturation in % | 75 | NA | 0 | NA | 100