## Worksheet 1
Symbol | Description | Units (or value) | Comment
vin | Wind speed (unaffected by wind turbines) | m s−1 | Forcing
v | Wind speed within region (affected by wind turbines) | m s−1 | Eq. (8)
ρ | Air density | kg m−3 | ≈1.1 kg m−3
H | Boundary layer height | m | Prescribed
Cd | Drag coefficient | – | Prescribed
Turbine characteristics
Pel,max | Turbine capacity | W | Specified
D | Rotor diameter | m | Specified
Arotor | Rotor-swept area | m2 | π(D∕2)2
η | Power coefficient for vmin≤v≤vrated | – | Specified
vmin | Cut-in velocity | m s−1 | Specified
vrated | Rated velocity | m s−1 | Pel,max=ρ/2⋅vrated3⋅ηArotor
vmax | Cut-out velocity | m s−1 | Specified
Scenario characteristics
N | Number of turbines | – | Specified
W | Width of cross section of wind farm region | m | Specified
L | Downwind length of wind farm region | m | Specified
n | Turbine number density | m−2 | N∕(WL)
Energy fluxes
Jin,tot | Total influx of kinetic energy | W | Eq. (1)
Jin,h | Horizontal influx of kinetic energy | W | Eq. (2)
Jin,v | Vertical mixing of kinetic energy | W | Eq. (3)
Pel,tot | Electrical power generation, or yield, of all turbines | W | Eqs. (10) or (12)
Dfric | Dissipation by surface friction | W | Eq. (6)
Dwake | Dissipation by wake turbulence | W | Eq. (7)
Jout,h | Horizontal outflux of kinetic energy | W | Eq. (5)