## Worksheet 1
Short name | Long name | units | dimensions
T | Air temperature | K | 4
TKE | Turbulent kinetic energy | m2 s−2 | 4
WS | Wind speed | m s−1 | 4
WD | Wind direction | ∘ | 4
PD | Power density | W m−2 | 4
QVAPOR | Water vapour mixing ratio | 1 | 4
ABLAT_CYL | Ice ablation on standard cylinder | kg | 3
ACCRE_CYL | Ice accretion on standard cylinder | kg | 3
HFX | Surface sensible heat flux | W m−2 | 3
LH | Surface latent heat flux | W m−2 | 3
PRECIP | Precipitation rate | kg m2 | 3
PBLH | PBL height | m | 3
PSFC | Surface pressure | Pa | 3
Q2 | Specific humidity at 2 m | 1 | 3
RHO | Air density | kg m−3 | 3
RMOL | Inverse Obukhov length | m−1 | 3
SEAICE | Sea ice fraction | 1 | 3
SWDDNI | Shortwave direct normal radiation | W m−2 | 3
SWDDIR | Shortwave diffuse incident radiation | W m−2 | 3
T2 | Air temperature at 2 m | K | 3
TSK | Surface skin temperature | K | 3
UST | Friction velocity | m s−1 | 3
WD10 | Wind direction at 10 m | ∘ | 3
WS10 | Wind speed at 10 m | m s−1 | 3
ZNT | Surface aerodynamic roughness length | m | 3
ALPHA | Map projection distortion | ∘ | 2
HGT | Surface elevation | m | 2
LANDMASK | Landmask (1 for land, 0 for water) | 1 | 2
LU_INDEX | Dominant land use category (USGS) | – | 2
XLAT | Centre latitude of grid cell | ∘ | 2
XLON | Centre longitude of grid cell | ∘ | 2
Times | Time | UTC | 1