## Worksheet 1
Parameter | Description | Default value | Units | Source
Kinetic parameters
kAER | rate constant for aerobic methanotrophy | 0.1 | yr−1 | (see text)
κOAER | half-saturation constant for O2 | 2.0×10-5 | mol kg−1 | (see text)
kAOM | rate constant for AOM | 0.01 | yr−1 | (see text)
κSAOM | AOM half-saturation constant for SO42- | 5.0×10-4 | mol kg−1 | 1
Thermodynamic parameters
ΔGr,AER0 | standard free energy yield of aerobic methanotrophy | −858.967 | kJ mol−1 | 2
ΔGr,AOM0 | standard free energy yield of AOM | −33.242 | kJ mol−1 | 2
ΔGBQ,AER | minimum free energy for aerobic methanotrophy | −15.0 | kJ mol−1 | (see text)
ΔGBQ,AOM | minimum free energy for AOM | −15.0 | kJ mol−1 | 2–5
γCH4 | activity coefficient for dissolved CH4 | 1.2 | – | 6-8
γCO2 | activity coefficient for aqueous CO2 | 1.17 | – | 9
γO2 | activity coefficient for dissolved O2 | 1.14 | – | 10
γHCO3- | activity coefficient for dissolved HCO3- | 0.58 | – | 11, 12
γHS- | activity coefficient for dissolved HS− | 0.75 | – | 13
γSO42- | activity coefficient for dissolved SO42- | 0.1 | – | 11
R | gas constant | 8.2144×10-3 | kJ K−1 mol−1
χ | stoichiometric number | 1 | – | 14
Isotopic parameters
εCH4 | methanogenesis isotope effect | −35.0 | ‰ | (see text)