## Worksheet 1
|  | NetCDF | Values/
Variable name | Dimensions | data type | units | Description
albedo_type | (y,x) | NC_BYTE | 0–18 | Optional classification of albedo. Default values are set by building_type, pavement_type, pavement_type, vegetation_type and water_type but will be overwritten in case albedo_type is defined.
buildings_2d | (y,x) | NC_FLOAT | m | Building height relative to underlying terrain. Requires setting of building ID.
buildings_id | (y,x) | NC_INT | – | Building ID, used to identify single building envelopes for mapping of buildings on complex terrain.
building_type | (y,x) | NC_BYTE | 0–6 | Bulk classification of building types.
pavement_type | (y,x) | NC_BYTE | 0–16 | Bulk classification of pavements on soil. Requires setting of a soil type.
surface_ fraction | (n,y,x) | NC_FLOAT | 0–1 | Relative fraction of the respective surface type given via vegetation_type (n=0), pavement_type (n=1) and water_type (n=2). The sum over all relative fractions must be equal to one for each location. Note that more than one surface type per pixel are currently not supported by PALM.
vegetation_type | (y,x) | NC_BYTE | 0–18 | Bulk classification of non-resolved vegetation surfaces at natural land surface types. Requires setting of a soil type.
water_type | (y,x) | NC_BYTE | 0–18 | Bulk classification of water bodies.
zt | (y,x) | NC_FLOAT | m | Terrain height above mean sea level.