## Worksheet 1
NetCDF
Variable name | Dimensions | data type | n | Description
albedo_pars | (n,y,x) | NC_FLOAT | 0–7 | Optional classification of individual albedo values for broadband, longwave and shortwave radiation for each pixel (y,x).
buildings_3d | (z,y,x) | NC_BYTE | 0–1 | Three-dimensional building topology relative to underlying terrain in which setting of 1 refers to building and 0 refers to no building. The z dimension only needs to be large enough to embrace the building topology.
building_pars | (n,zwall,y,x) | NC_FLOAT | 0–46 | Optional setting of building material parameters for each wall layer zwall and pixel (y,x).
building_surface_ pars | (n,y,x) | NC_FLOAT | 0–46 | Optional setting of building surface parameters for each pixel (y,x).
pavement_pars | (n,zsoil,y,x) | NC_FLOAT | n=0–1 | Optional setting of pavement thermal parameters for each soil layer zsoil and pixel (y,x).
pavement_surface_ pars | (n,y,x) | NC_FLOAT | n=0–3 | Optional setting of pavement surface parameters for each pixel (y,x).
root_fraction | (zsoil.y,x) | NC_FLOAT | n=0–1 | Root fraction within the individual soil layers zsoil.
soil_pars | (n,zsoil,y,x) | NC_FLOAT | n=0–8 | Optional setting of soil parameters for each soil layer zsoil and pixel (y,x).
vegetation_pars | (n,y,x) | NC_FLOAT | n=0–11 | Optional setting of vegetation parameters for each pixel (y,x).
water_pars | (n,y,x) | NC_FLOAT | n=0–6 | Optional setting of water body parameters for each pixel (y,x).