## Worksheet 1
Description | Units | Relevant input parameter(s)
|  | Parameter | Value
Surface value of iron in shallow water | µmol Fe m−3 | Feinlo | 2
Below-mixed-layer value of iron in shallow water | µmol Fe m−3 | Feinhi | 4
Surface value of iron in deep water | µmol Fe m−3 | Feofflo | 0.01
Below-mixed-layer value of iron in deep water | µmol Fe m−3 | Feoffhi | 2
Bottom depth corresponding to shallow-water values | m | Feinh | 20
Bottom depth corresponding to deep values | m | Feoffh | 100
relaxation time interval for iron | d | TNUDG(iFe) | 360