## Worksheet 1
Symbol | Description | Entity | Unit
1. Radiative balance
LW↑ | Upward flux density of longwave radiation | T, U, S | W m−2
SW↑ | Upward flux density of shortwave radiation | T, U, S | W m−2
SWa | Shortwave radiation absorbed by each canopy layer separated into shaded and sunlit fractions | T, U, S | W m−2
2. Energy balance
λE | Latent heat flux | T, U, S | W m−2
G | Heat storage in the soil | S | W m−2
Hc | Sensible heat flux | T, U, S | W m−2
rHR,c | Resistance analogue to combined heat and radiative transfer | T, U, S | s m−1
rR,c | Resistance analogue to radiative transfer | T, U, S | s m−1
Rn | Net radiation | T, U, S | W m−2
Ts,c | Surface temperature | T, U, S | ∘C or K
3. Aerodynamic profiles
d | Zero plane displacement height | T, U, S | m
u* | Friction velocity | T, U, S | m s−1
z0 | Roughness length for momentum | T, U, S | m
4. Water balance and hydrology
D | Groundwater discharge in absence of evaporation | S | kg H2O m−2 h−1
Ec | Evapotranspiration | T, U, S | kg H2O m−2 h−1
Ewet,c | Evaporation from wet surfaces | T, U, S | kg H2O m−2 h−1
Edry,c | Transpiration | T, U, S | kg H2O m−2 h−1
fdry,c | Dry fraction of the canopy | T, U, S | –
gs,c,h | Surface conductance | T, U, S | m s−1
Istress | Stress index [0, 1] | T | –
rh,c | Aerodynamic resistance | T, U, S | m s−1
rxyl | Root-to-leaf hydraulic resistance | T | (kg H2O m−2 s−1 MPa−1)−1
rsoil | Soil hydraulic resistance | S | (kg H2O m−2 s−1 MPa−1)−1
zW | Groundwater depth | S | m
ψc | Leaf water potential (canopy average) | T | MPa
ψsoil | Soil water potential (average of the rooted zone) | S | MPa
θ | Water content (split among soil layers A, B, C) | S | kg H2O m−3
θrootlayer | Water content of the soil root zone | S | kg H2O m−3
5. Carbon balance
Anetc | Net assimilation (split between sunlit and shaded fractions of foliage) | T, U | mol CO2 m−2 leaf area s−1
cc | Internal concentration in CO2 | T, U | mol CO2 mol air−1
gm,c | Leaf internal resistance to CO2 transfer | T, U | mol CO2 m−2 s−1
GPP | Gross primary production | T, t, U | g C m−2 h−1
NEE | Net ecosystem CO2 exchange | T, U | g C m−2 h−1
NPP | Net primary production | T, t, U | g C m−2 h−1
Rd | Mitochondrial respiration during the day | T, t, U | mol CO2 m−2 leaf area s−1
RECO | Ecosystem respiration | E | g C m−2 h−1
Ra | Autotrophic (plant) respiration | T, t, U | g C m−2 h−1
Rg | Growth respiration | T, t, U | g C m−2 h−1
Rm | Maintenance respiration | T, t, U | g C m−2 h−1
WT | Carbon stock in tree biomass (split into stem, branch, leaves, stump, coarse, small and fine roots) | T, t | g C m−2 or g C per individual
WU | Carbon stock in understorey biomass (split into leaves, perennial part, roots) | U | kg DM m−2
6. Soil carbon
BIO | Carbon stock in soil: biological fraction | S | g C m−2
Csoil | Total stock of carbon in soil | S | g C m−2
DPM | Carbon stock in soil: decomposable fraction | S | g C m−2
HUM | Carbon stock in soil: humified fraction | S | g C m−2
RPM | Carbon stock in soil: resistant fraction | S | g C m−2
Rh | Soil microbial respiration (or heterotrophic respiration) | S | g C m−2 h−1
7. Canopy structure, phenology and growth
Al | Leaf area | t | m2 per tree
BA | Basal area (projected cross-sectional area of tree stems) | T | m2 m−2
D130 | Tree diameter at z=1.3 m aboveground | T, t | m
DOYB | Bud burst date | T, U | day of year
DOYS | Senescence date | T, U | day of year
Hc | Canopy height | T, t, U | m
LAIc | Canopy leaf area index | T, t, U, E | m2 m−2
SD | Stocking density | T, U | m−2
V | Stem volume | T, t | m3 m−2
WAI | Branch and stem area index | T, t | m2 m−2
ΔHc | Annual increment in height | T, t, U | m yr−1
ΔD130 | Annual increment in stem diameter | T, t | m yr−1
8. Harvest and mortality
D130,h | Stem diameter at 1.3 m height of trees harvested | t | m
hh | Stem height of trees harvested | t | m
M | Mortality (harvest excluded) | T | number of trees m−2 yr−1
Sstem | Stem senescence | T, t | kg DM m−2 yr−1
Sr | Root senescence | T, t | kg DM m−2 yr−1
Sbr | Branch senescence | T, t | kg DM m−2 yr−1
Th | Trees harvested | T | number of trees m−2 yr−1
Wh | Carbon exported by harvest (split into stem, branch, leaves, stump) | T, t | g C m−2 yr−1