## Worksheet 1
Sector | User-dependent files | Built-in files | External files
Point sources | – Point sources1 – Temporal profiles – Speciation profiles – Meteorological files (only if plume rise is activated) (hourly 4D temperature, 4D U and V wind components, PBL height, Obukhov length, friction velocity)2
Road transport | – Road network – Temporal profiles – Fleet composition profiles | – Emission factors – Speciation profiles | – ERA5 meteorological files (hourly 2 m temperature and precipitation)3
Residential and commercial combustion | – Energy consumption at NUTS3 | – Emission factors – Temporal profiles – Speciation profiles | – JRC global human settlement population grid – JRC global human settlement city model grid – ERA5 meteorological files (daily 2 m temperature)3
Shipping in ports | – Hotelling and manoeuvring – Vessel operations | – Emission factors – Vessel technology – Load factor
Aviation (LTO) | – Airports, runways and air trajectories – Plane operations – Temporal profiles | – Emission factors – Speciation profiles
Recreational boats | – Recreational boat units, load factor, working hours, nominal engine power – Spatial distribution | – Emission factors
Livestock | – Livestock split and adjusting factors | – Emission factors – Speciation profiles | FAO gridded livestock of the world version 3 – ERA5 meteorological files (daily 2 m temperature and 10 m wind speed)3
Agricultural crop operations |  | – Emission factors – Temporal profiles – Speciation profiles | – CORINE Land Cover land uses
Agricultural machinery | – Equipment units and nominal engine power and working hours | – Emission factors – Deterioration factors – Temporal profiles – Speciation profiles | – CORINE Land Cover land uses
Agricultural fertilizers | – Fertilizer rate – Crop calendar – Ratio of cultivated to fertilized area – Share of fertilizer type per crop | – Fertilizer-related emission factor parameter – Temporal profiles – Speciation profiles | – ISRIC soil pH and CEC data – CORINE Land Cover land uses – ERA5 meteorological files (daily 2 m temperature and 10 m wind speed)3