## Worksheet 1
Acronym | Layer | Main lithology | h (av) | h (max) | Volume | λ | S | ρ×cp
– | – | – | (km) | (km) | (105 km3) | (W m−1 K−1) | (µW m−3) | (MJ m−3 K−1)
CE | Tertiary (Cenozoic) | sand, silt and clay | 0.35 | 4.7 | 6.63 | 1.5a | 0.7a | 2.95b
CR | Cretaceous | limestone with marl | 0.32 | 3.5 | 6.05 | 1.95a | 1.0a | 2.80c
J | Jurassic | claystone with silt- and sandstone | 0.2 | 4.45 | 4.05 | 2.1a | 1.6a | 3.19c
T | Triassic | silt- and sandstone | 0.5 | 8.9 | 9.85 | 2.1a | 1.6a | 2.90c
Z1 | Permian salt | rock salt | 0.24 | 8.85 | 4.61 | 3.5a | 0.3a | 1.81c
Z2 | Permian carbonates | gypsum and carbonate | 0.06 | 2.2 | 1.13 | 1.95a | 0.8a | 2.51c
R | Rotliegend sediments | claystone with silt- and sandstone | 0.13 | 2.25 | 2.46 | 3a | 1.5a | 2.67d
PCV | Permo-Carboniferous volcanics | rhyolite and andesite | 0.045 | 2.5 | 0.85 | 2.5a | 2.4a | 2.67d
PPR | Pre-Permian rocks | strongly compacted clastics | 1.8 | 14.9 | 34.8 | 2.9a | 1.5a | 2.4e,f
BG | Bohemian granite | granite and diorite | 0.056 | 12.09 | 1.06 | 3.1a | 2.9a | 2.4e,f
VUCC | Variscan upper crystalline crust | granite and diorite | 1.8 | 36.7 | 34.4 | 2.8a | 1.3a | 2.5e,f
UC,L | Upper-crust Laurentia | granite and diorite | 1.5 | 33.7 | 28.9 | 2.8a | 1.2a | 2.5e,f
UC, A | Upper-crust Avalonia | granite and diorite | 6.6 | 34.3 | 125 | 2.9a | 1.3a | 2.5e,f
UC, B | Upper-crust Baltica | granite and diorite | 13.5 | 40 | 237 | 2.75a | 0.9a | 2.5e,f
LC | Lower crust | gabbro | 8.7 | 37.2 | 165 | 2.7a | 0.8a | 2.6e,f
LM | Lithospheric mantle | peridotite | 111 | 182 | 2100 | 3.95a | 0.03a | 3.86e,g