## Worksheet 1
Physical processes | Options
Vegetation model (VEG) | (1) Table LAI, prescribed vegetation fraction
(2) Dynamic vegetation
(3) Table LAI, calculated vegetation fraction
(4) Table LAI, prescribed max vegetation fraction
Canopy stomatal resistance (CRS) | (1) Jarvis
(2) Ball–Berry
Soil moisture factor for stomatal resistance (BTR) | (1) Noah
(2) CLM
(3) SSiB
Runoff and groundwater (RUN) | (1) SIMGM with groundwater
(2) SIMTOP with equilibrium water table
(3) Noah (free drainage)
(4) BATS (free drainage)
Surface layer drag coefficient (SFC) | (1) Monin–Obukhov (M–O)
(2) Chen97
Supercooled liquid water (FRZ) | (1) Generalized freezing-point depression
(2) Variant freezing-point depression
Frozen soil permeability (INF) | (1) Defined by soil moisture, more permeable
(2) Defined by liquid water, less permeable
Canopy gap for radiation transfer (RAD) | (1) Gap = F(3D structure, solar zenith angle)
(2) Gap = zero
(3) Gap =1- vegetated fraction
Snow surface albedo (ALB) | (1) BATS
(2) CLASS
Precipitation partition (SNF) | (1) Jordan91
(2) BATS: Tsfc
(3) Tsfc
Lower boundary of soil temperature (TBOT) | (1) Zero heat flux
(2) Soil temperature at 8 m depth
Snow/soil temperature time scheme (STC) | (1) Semi-implicit
(2) Fully implicit
Snow sublimation from wind (SUB) | (1) No
(2) Yes
Combination scheme by Li et al. (2020) (CMB) | (1) No
(2) Yes