## Worksheet 1
Variable | Symbol | Value range | Unit
Inputs
Palaeo-active-layer thickness | ξ | ξ>0 | m
Volumetric ground moisture content | ϕ | 0 | −
Dry ground bulk density | ρ | 0 | kg m−3
Ground quartz content | q | 0≤q≤1 | −
Ground grain-size class | f/c | “fine” or “coarse” | −
Ground-surface thawing n factor | nt | nt>0 | −
Annual air temperature range | Aa | Aa>0 | ∘C
Outputs
Mean annual air temperature | MAAT | -Aa2 | ∘C
Mean air temperature of the warmest month | MATWM | MATWM>0 | ∘C
Mean air temperature of the coldest month | MATCM | MATCM | ∘C
Mean air temperature of the thawing season | MATTS | MATTS>0 | ∘C
Mean air temperature of the freezing season | MATFS | MATFS | ∘C
Air thawing index | Ita | Ita>0 | ∘C d
Air freezing index | Ifa | Ifa | ∘C d
Length of the thawing season | Lt | 0 | d
Length of the freezing season | Lf | 0 | d
Ground-surface thawing index | Its | Its>0 | ∘C d