## Worksheet 1
Code | Facies | Description | Thickness (t); extent (l) | Wireline attribute | Interpretation
A | A1 | Parallel-laminated mudstone with occasional siltstone inputs. Monospecific pattern of disorder bivalves parallel to bedding. | t=30–425 cm l=6–29 km | GR=41–308 API DT=225–355 µs m−1 NPHI=0.17–0.45 v/v RHOB=2280–2820 g cm−1 | Restricted marine shale
| A2 | Interbedded claystone and very fine-grained sandstone; non-parallel and wavy lamination. Scarcely bivalve shells oriented parallel to bedding. | t=10–725 cm l=8–13 km | GR=17–65 API DT=189–268 µs m−1 NPHI= uncertain RHOB=2280–2820 g cm−1 | Muddy hallow bay fill
B | B1 | Upward coarsening siltstone to fine-grained; moderately sorted sandstone. Shell debris and quartz granules. | t=30–480 cm l=1–2 km | GR=18–80 API DT=168–291 µs m−1 NPHI=0.04–0.191 v/v RHOB=2322–2723 g cm−1 | Distal lower shoreface
| B2 | Very fine to fine-grained sandstone. Moderate to well sorted; fine-grained carbonaceous laminae, typically low-angle cross beds. | t=130–440 cm l=1.7–12 km | GR=20–56 API DT=179–277 µs m−1 NPHI=0.05–0.168 v/v RHOB=2314– 2696 g cm−1 | Proximal lower shoreface
C | C1 | Highly bioturbated siltstone to very fine sandstone, with beds of rounded granules. | t=175–1010 cm l=7.2–19.6 km | GR=20–80 API DT=230–260 µs m−1 NPHI=0.08–0.169 v/v RHOB=2327–2521 g cm−1 | Distal mouth bar
| C2 | Very fine to fine-grained sandstone, low-angle cross bedding. | t=290–775 cm l=1– 5 km | GR=12–58 API DT=167–397 µs m−1 NPHI=0.05–0.595 v/v RHOB=1612–2705 g cm−1 | Proximal mouth bar
D | D1 | Fining upward coarse- to fine-grained sandstone. Stacked fining upward beds with rare coarse-grained stringers. | t=740–820 cm l=1–2 km | GR=8–134 API DT=235–335 µs m−1 NPHI=0.14–0.46 v/v RHOB=2284–2570 g cm−1 | Tidal-influenced fluvial channel fill sandstone
| D2 | Fining upward coarse- to medium-grained sandstone. Carbonaceous laminae and fragments. Sharp and cohesive contact at base of bed. | t=580 cm l= | GR=9–34 API DT=241–297 µs m−1 NPHI=0.14–0.289 v/v RHOB=2168–2447 g cm−1 | Fluvial channel fill sandstone
| E2 | Alternating dark grey mudstone/claystone and siltstone to very fine-grained sandstone. Wavy to non-parallel lamination. | t=60 cm l= | GR=32–60 API DT=358–415 µs m−1 NPHI=0.43–0.49 v/v RHOB=1994–2148 g cm−1 | Coastal plain fines
F | F | Mudstone with rare siltstone beds. Parallel lamination, soft sediment deformation developed locally on top of beds. | t=section not completely penetrated l=1.7–36.7 km | GR=4–134 API DT=187–450 µs m−1 NPHI=0.114–0.618 v/v RHOB=1730–2925 g cm−1 | Open marine shale