## Worksheet 1
Reactivity constants | Symbol | Unit | Value | Reference
Limitation constant oxygen reduction | K0,O2 | M | 8.0×10-6 | [1]
Inhibition constant oxygen reduction | Ki,O2 | M | 8.0×10-6 | [1]
Limitation constant DIR | K0,FeOOH | M | 1.0×10-2 | [2]
Inhibition constant DIR | Ki,FeOOH | M | 1.0×10-2 | [2]
Limitation constant DSR | K0,SO42- | M | 5.0×10-4 | [3]
Inhibition constant DSR | Ki,SO42- | M | 1.0×10-3 | [1]
Canonical sulfide oxidation | kCSO | M-2h-1 | 0.625×106 | [4]
Ferrous iron oxidation | kFIO | M-1h-1 | 0.115×106 | [5]
Sulfide-mediated iron reduction (dissolved) | kSMId | M-0.5h-1 | 2.64×102 | [6]
Sulfide-mediated iron reduction (solid) | kSMIs | M-0.5h-1 | 1.98×100 | [6]
Fefree3+ scavenging constant | kscav | mol−1 m2 | 1.43×10-6 | [7]
L-Fe3+ complex stability constant | KspFeL | M−1 | 1.0×1011 | [7]
Solubility product FeSaq | KspFeSaq | M | 8.32×10-6 | [8]
Kinetic constant pyrite precipitation | kPyP | M-1h-1 | 0.3708×100 | [9]
Kinetic constant siderite precipitation | kAFC | M h−1 | 1.963×10-14 | [10]
Kinetic exponent siderite precipitation | bAFC | – | 9.042×100 | [10]
Solubility product greenalite | Kspgreenalite | M−1 | 3.98×1027 | [11]
Kinetic constant greenalite precipitation | kgreenalite | M h−1 | 6.996×10-13 | [12]
Kinetic exponent greenalite precipitation | bgreenalite | – | 1.856×100 | [12]
Activity coefficients
Activity constant H+ | γH+ | – | 0.73 | [13]
Activity constant OH− | γOH- | – | 0.69 | [14]
Activity constant CO32- | γCO32- | – | 1.17 | [15]
Activity constant Fe2+ | γFe2+ | – | 0.23 | [14]
Activity constant SiO2 | γSiO2 | – | 1.13 | [14]