## Worksheet 1
Parameter | Units | Qualitative description
E(t) | see Table S1 in the Supplement | Quantity of agent emitted into atmosphere
C(t) | see Table S1 | Concentration of agent in atmosphere
C0 | unit(C) | Pre-industrial concentration of agent in atmosphere
Ri(t) | unit(E) | Quantity of agent in ith atmospheric pool
ai | – | Fraction of emissions entering ith atmospheric pool
τi | years | Atmospheric lifetime of gas in ith pool
α(t) | – | Multiplicative adjustment coefficient of pool lifetimes
r0 | – | Strength of pre-industrial uptake from atmosphere
ru | unit(E)−1 | Sensitivity of uptake from atmosphere to cumulative uptake of agent since model initialization
rT | K−1 | Sensitivity of uptake from atmosphere to model temperature change since initialization
ra | unit(E)−1 | Sensitivity of uptake from atmosphere to current atmospheric burden of agent
Gu(t) | unit(E) | Cumulative uptake of agent since model initialization
T | K | Model temperature change since initialization
Ga(t) | unit(E) | Atmospheric burden of agent above pre-industrial levels
F(t) | W m−2 | Effective radiative forcing change since the pre-industrial period
f1 | W m−2 | Logarithmic concentration–forcing coefficient
f2 | W m−2 unit(C)−1 | Linear concentration–forcing coefficient
f3 | W m−2 unit(C)-1/2 | Square root concentration–forcing coefficient
Sj(t) | K | Response of jth thermal box
qj | K W−1 m2 | Equilibrium response of jth thermal box
dj | years | Response timescale of jth thermal box
T(t) | K | Surface temperature response since model initialization