## Worksheet 1
Variable name | Description | Savanna trees |  | Savanna grasses (C4)
|  | Sahelian | Sudanian | Sahelian | Sudanian
|  | (A. tortilis) | (B. africana) | (C. biflorus) | (A. gayanus)
Parameters related to C gas exchange
AEJM | Activation energy for electron transport rate (J mol−1) | 79 500a |  | 77 900b
AEKC | Activation energy for Michaelis–Menten constant for CO2 (J mol−1) | 79 430a |  | 64 200c
AEKO | Activation energy for Michaelis–Menten constant for O2 (J mol−1) | 36 380a |  | 10 500c
AERD | Activation energy for dark respiration (J mol−1) | 46 390a |  | 50 967d
AEVC | Activation energy for Rubisco carboxylation (J mol−1) | 65 330a |  | 78 000c
AEVO | Activation energy for Rubisco oxygenation (J mol−1) | 37 530e |  | 55 300c
HDJ | Deactivation energy (J mol−1) | 201 950a |  | 210 000c
SDJ | Entropy term (kJ K−1 mol−1) | 650a |  | 645c
KC25 | Michaelis–Menten constant for CO2 at 25 ∘C (µmol mol−1) | 275a |  | 650f
KO25 | Michaelis–Menten constant for O2 at 25 ∘C (µmol mol−1) | 420a |  | 450f
THETA | Convexity term for electron transport (–) | 0.9g |  | 0.7f
QJVC | Ratio between electron transport rate and carboxylation capacity (–) | 3.65h | 2.27i | 9.80h | 6.60j
QRD25 | Ratio between dark respiration and carboxylation capacity (–) | 0.03k | 0.03k | 0.026l | 0.038m
VCMAX25 | Max. Rubisco activity at 25 ∘C | 49.6h | 32.2i | 40.7h | 23.9m
Parameters related to water balance
GSMAX | Max. stomatal conductivity (mmol H2O m−2 s−1) | 125n,h |  | 230o
GSA | Change rate of stomatal conductance with assimilation (mmol H2O µmolCO2-1) | 9.5s |  | 4.0s
H2OREF_GS | RWC below which stomatal conductance is decreased (–) | 0.3p |  | 0.4p
MWFM | Specific interception capacity of foliage (mm m−2 LAI) | 0.05q | 0.5r | 0.35q
SLA | Specific leaf area (m2 kg−1) | 10.8h | 8.1t | 13.1u | 10.6v
WUEC | Min. and max. water use efficiency (mg CO2 g H2O−1), linearly related to RWC | 1.6–5.3w |  | 1.0–5.0x